OSC
Amplitude
OSC
Group
OSC
Individual
Filter
Mod
Select
Mod
Select
Mod
Select
Mod
Select
Depth
-1 to 1
Depth
-1 to 1
Depth
-1 to 1
Depth
-1 to 1
Offset
0 to 100%
Offset
0 to 100%
Offset
0 to 100%
Offset
0 to 100%
OSC A
Gate
Source
BV 1
Gate
Source
BV 2
Gate
Source
BV 3
LFO 1

---
Keeping track of patchcords
Each signal that has modulation applied requires a single patch cord. With 4 oscillators and two LFOs, it's easy to consider that maybe 20 patchcords would be required.
Uses up to five
Choose 15x5=75 possible signals to modify (by panel capability)
Select source audio stream
Audio Stream
Insert
Input
Modulated Output
Mod Source
The buses should be one-to-many. Applying an effect to multiple signals, like bending all oscillators to the same LFO, would require multiple modulators even though there is a single mod source. Unfortunately, the modulators are very heavy and 20-30 would be useful.
A good place to start is just implementing one per bus slot.

---
Sooo... how do we keep track of them?
Here are some example source and effect
Sources
LFO1
LFO2
OscA
OscB
OscC
OscD
Bend1
Bend2
Mod Wheel
LFO1(frequency)
LFO2(freq)
OscA(freq)
OscA(pitch)
OscB(freq)
OscB(pitch)
OscC(freq)
OscC(pitch)
OscD(freq)
OscD(pitch)
Source15
Object
Use( a, b, c )
Attach source(ptr)
Steal input(ptr)
Attach output(ptr)
Pop from stack;
Push to used
Free( a, b, c )
Detatch output(ptr)
Return input(ptr)
Detatch source(ptr)
Pop from stack;
Push to free;
Patchcord ptr;
Patchcord ptr;
Lets say we want to connect LFO1 to OscB and OscC frequency mod.
We would need to interrupt the knob DC objects using 4 patchcords, and connect two to the source, so 6 total.
When it's time to disconnect, I'll take back 2 for insert and 1 for control.
Now I see that I must track all connections of a modulator as a single unit. Each unit contains object pointer and port for Input, output, and mod source, as well as the blocks that are currently being used by those three.
Free
Used
This process needs to go get a single patchcord based on the selected source.
So a table must hold ptr information for all items in the mod source column.
This also can work for the modulateable list.
When an assignment is lost,