Glide input
Functionally,
 Every sample we need to calculate the delta change, if the set point is not at the target
A couple things will happen.
The set point will move towards the target at a rate, keeping track of max resolution
If the target is in within a close zone, the value will snap and future calls will skip whatever it can.
First, at 44.1KHz each sample is 22.675736961451247165532879818594e us later in time.
Second, desired range is 0 to 1s per half step. So 1/12 = Q4.12 half-step value (0.0833333), and in 1s 44100 samples will go by, so each sample sees a change in pitch of 1.8896447467876039304610733182162e-6. If floats are used accuracy will not be exact but it will probably work.
The last question is if this system acts for function calls to change the pitch, or by dc input by the oscillator block.
I think what I want is a pass-through(mixer) to the dc block so it can impose a dc offset to some signal, or to 0 if no block present. This will allow mod input to gliss, but it's not the most basic function, so ignore it and just use the function call for now. (it will patch in easy later)
Note: 1.8896447467876039304610733182162e-6 * 2^15 = 0.06191987906273620559334845049131, so slow glides will need to be tracked partially

---
Examples
Second note
First note
1
3
4
0
2
Functional things
One mode, slowest at 1 note/sec. Fastest, 1000 notes/sec.
In 44.1k, 1.889u/sample to 1.889m/sample
Calculate and store
Increment ammount
And target
Function call
Process blocks
Audio Stream
Variables:
Input Block
Input Offset
Target Set Point
Current output
Output == calculated set
Don't increment
(or close, snap)
Output == calculated set
Don't increment
(or close, snap)
d

---
Formula
Each sample, add a high precision delta to a holding variable, add the whole part to the current output, and remove the whole part from the holding variable
HoldingVariable += deltaChange
...if the uint32_t output changes 1 unit per sample, or 44100 units per second, it will take 0.0833333 * 2^12 (341 dec) / 44100 ~= 8 ms per note at slowest or 125 notes per second. Adding 8/sampe yeilds our max 1000 notes per second, so the resolution of the deltaChange must have 4 whole bits plus some marginal part.
...For 1 note/second, n samples will go by before a single bit is added to the output. (341 * n / 44100 ) = 1, so n = 129 samples.
...Therefore deltaChange must have a LSB finer than at least 1/129 or about 7 bits. This is very Q4.12 itself, though I suspect I'll be able to use 32 bits here

---
Inputs
1 input for glide rate:
0 to 2^15
0: 1000
Hard Clipping
0x7FFF
0x0
Numbers
int16_t
int16_t + max offset
int16_t - max offset
Valid Output
Range

---
Math core
// 0.0833333/44100 in Q4.24 = 0x00001FB
// 0.0833333/44100 * 1000 = 0x7BD70 -- This cannot be multiplied by 2^15 (will overflow)
// 1.889645 e-6 (minimum)
// 0.001889645 (maximum)
Hard Clipping
0.001889645
1.889645 e-6
Numbers
int16_t
int16_t + max offset
int16_t - max offset
Valid Output
Range