An input of 1 would produce the base octave. Input of 2 would double input, as would moving to 3.
“Key 49”
phase_increment
“bpo”
8
24
4
12
Key in, exp out
MultiOsc
bpo_input
5
The bit-per-octave(bpo) scaling is defined as follows.
The bpo is Q4.12 on an int (for audio block compatibility).
Adding '1' to the LHS doubles the scaled frequency.
The base frequency is 5 hz, which corresponds to a inc value of 0.0290133333
Scaling is chosen to basically match the keyboard scale plus some offset to account for binary math bases. If A4 is C3 + 9/12, or 5.75, but 440 is at 6.5427 by the base frequency, 0.709432 must be added to (octave+(note/12)) to provide useful input for the phase increment.
5*2
Base octave – This could be from 440Hz, but more useful in base scaling of some known phase_increment
The base, or root, needs to be the smallest possible output value, if we expect a 20hz sine wave, that's 5*256 file samples/second, executed every 44117.64706 times per second, that's a inc of 0.116
0.02901333333255964444446507614815
1947051.7247480786206733845701154
0.0290133333 in Q.24 is, 486762.9596540928. in hex, it's 0x76D6A